## Sitiboard
Comment | Description | Designator | Footprint | LibRef | Quantity
0.1µF | CAP CER 0.1UF 50V X5R 0603 | C1, C3, C7, C8, C9, C10, C14, C21 | CAP 0603_1608 | CC0603KRX5R9BB104 | 8
15µF | CAP TANT 15UF 10% 35V 2917 | C2 | CAP POL 2917_7343 | 593D156X9035D2TE3 | 1
20pF | CAP CER 20PF 50V C0G/NPO 0603 | C4, C5 | CAP 0603_1608 | CC0603JRNPO9BN200 | 2
1µF | CAP TANT 1UF 10% 20V 1206 | C6, C22 | CAP POL 1206_3216 | 293D105X9020A2TE3 | 2
0.47µF | CAP TANT 0.47UF 10% 35V 1206 | C11, C12, C13, C19, C20 | CAP POL 1206_3216 | 293D474X9035A2TE3 | 5
0.1µF | CAP CER 0.1UF 10V X5R 0402 | C15, C16, C17, C18 | CAP 0402_1005 | CGA2B2X5R1A104K050BA | 4
SS24FL | Rectifier Diode | D1 | SOD-123W | Diode | 1
SMBJ15CA-E3/52 | Rectifier Diode | D2 | DO214AA SMB | DIODE TVS UNI | 1
MC7805BDTG | 3-Terminal Regulator 1=IN 2=GND 3=OUT | IC1 | TO-252AA | REG3 1IN-2GND-3OUT | 1
10 Pin |  | J1, J2 | CON: IDC-10MS - 1_7mm | 10 Pin | 2
691103110002 | WR-TBL Serie 1031 Horizontal Entry Modular, Pressure Clamp, THT, pitch 3.5mm, 2p | J3 | 691103110002 | 691103110002 | 1
Yellow | LED Yellow 1C 2A | LD1 | LED_KINGBRIGHT_KPH-1608YC | LED_KINGBRIGHT_KPH-1608YC | 1
LTV-817S-C |  | OC1 | LITEON LTV-817 | Optoisolator | 1
LTV-357T-C |  | OC2, OC3, OC4, OC5 | LITEON LTV-357T | Optoisolator_1 | 4
62000411121 | WR-PHD Pin Header, THT, pitch 2mm, Single Row, Vertical, 4p | P1 | 62000411121 | 62000411121 | 1
62000611121 | WR-PHD Pin Header, THT, pitch 2mm, Single Row, Vertical, 6p | P2 | 62000611121 | 62000611121 | 1
61300311121 | WR-PHD Pin Header, THT, pitch 2.54mm, Single Row, Vertical, 3p | P3 | 61300311121 | 61300311121 | 1
61300211121 | WR-PHD Pin Header, THT, pitch 2.54mm, Single Row, Vertical, 2p | P4 | 61300211121 | 61300211121 | 1
691243310007 | WR-TBL Serie 2433 Horizontal Entry Modular, Rising Cage Clamp, THT, pitch 3.81mm, 7p | P5 | 691243310007 | 691243310007 | 1
2.2 kOhms | RES SMD 2.2K OHM 5% 1/10W 0603 | R1, R2, R3, R8, R9, R10, R11, R12 | RES 0603_1608 | RC0603JR-072K2L | 8
220 Ohms | RES SMD 220 OHM 5% 1/10W 0603 | R4, R5, R6, R7, R13 | RES 0603_1608 | AC0603JR-07220RL | 5
270 Ohms | RES SMD 270 OHM 5% 1/8W 0805 | R14, R15 | RES 0805_2012 | RC0805JR-07270RL | 2
STM8S005K6T6C |  | U1 | STMicroelectronics_LQFP32-5V_0 | STM8S005K6T6C | 1
SN74ACT14DR |  | U2 | 14-SOIC | SN74ACT14DR | 1
CD74AC14M96 | Hex Schmitt-Triggered Inverters 14-SOIC -55 to 125 | U3 | SOIC127P600X175-14N | CD74AC14M96 | 1
ST232BDR | 2/2 Transceiver Full RS232 16-SO | U4 | 16-SO | ST232BDR | 1
MAX809MTRG | Supervisor Push-Pull, Totem Pole 1 Channel SOT-23-3 (TO-236) | U5 | SOT95P240X111-3N | MAX809TTRG | 1
Crys_Abracon_ABL-16.000MHZ-B2_eec | CRYS 16MHz ±20ppm Crystal 18pF 40 Ohm -20°C ~ 70°C Through Hole HC49/US | Y1 | Abracon_ABL-16.000MHZ-B2_0 | Crys_Abracon_ABL-16.000MHZ-B2_eec | 1